## Electronics
Ref | Description | Package | Value | Qty | Mouser | Farnell | Reichelt | Digikey | 4UCON | Others
R1, R3, R4, R13 | Metal film resistor 1% |  | 220 | 4 | 660-MF1/4DCT52R2200F | 9341528 | METALL 220 | 221XBK-ND
R5, R6, R9, R10, R21, R22, R27, R51, R55, R57, R62 | Metal film resistor 1% |  | 470 | 11 | 660-MF1/4DCT52R4700F | 9341943 | METALL 470 | 475XBK-ND
R25, R38, R39, R45, R50, R52, R53 | Metal film resistor 1% |  | 4.7k | 7 | 660-MF1/4DCT52R4701F | 9341951 | METALL 4,70K | 4.75KXBK-ND
R2, R29, R37, R49, R63, R64, R70, R73, R77 | Metal film resistor 1% |  | 10k | 9 | 660-MF1/4DCT52R1002F | 9341110 | METALL 10,0K | 10.0KXBK-ND
R28 | Metal film resistor 1% |  | 12k | 1 | 660-MF1/4DCT52R1202F | 9341234 | METALL 12,0K | 12.1KXBK-ND
R18, R30, R35 | Metal film resistor 1% |  | 15k | 3 | 660-MF1/4DCT52R1502F | 9341331 | METALL 15,0K | 15.0KXBK-ND
R11, R14, R23, R26, R36, R40, R43, R44, R46, R47 | Metal film resistor 1% |  | 22k | 10 | 660-MF1/4DCT52R2202F | 9341544 | METALL 22,0K | 22.1KXBK-ND
R72 | Metal film resistor 1% |  | 27k | 1 | 660-MF1/4DCT52R2702F | 9341650 | METALL 27,0K | 27.4KXBK-ND
R12, R16, R17, R19, R20, R24, R31, R54, R67 | Metal film resistor 1% |  | 33k | 9 | 660-MF1/4DCT52R3302F | 9341757 | METALL 33,0k | 33.2KXBK-ND
R71 | Metal film resistor 1% |  | 39k | 1 | 660-MF1/4DCT52R3902F | 9341862 | METALL 39,0K | 39.2KXBK-ND
R68 | Metal film resistor 1% |  | 49.9k | 1 | 660-MF1/4DCT52R4992F | 9468595 | METALL 49,9K | 49.9KXBK-ND
R66 | Metal film resistor 1% |  | 62k | 1 | 660-MF1/4DCT52R6192F | 9342125 | METALL 62,0K | 61.9KXBK-ND
R56, R59 | Metal film resistor 1% |  | 68k | 2 | 660-MF1/4DCT52R6812F | 9342176 | METALL 68,0K | 68.1KXBK-ND
R7, R8, R33, R34, R41, R42, R48, R60, R61 | Metal film resistor 1% |  | 100k | 9 | 660-MF1/4DCT52R1003F | 9341129 | METALL 100K | 100KXBK-ND
R32 | Metal film resistor 1% |  | 150k | 1 | 660-MF1/4DCT52R1503F | 9341340 | METALL 150k | 150KXBK-ND
R15, R58, R65, R69 | Metal film resistor 1% |  | 200k | 4 | 660-MF1/4DCT52R2003F | 9341501 | METALL 200K | 200KXBK-ND
RN1 | 1 + 6 Resistor network | SIL7 | 10k | 1 | 652-4607X-1LF-10K |  | SIL 7-6 10K
R74, R75, R76 | Trimmer |  | 10k | 3 | 81-PV36W103C01B00 | 1143384 | 64W-10K | T93YA-10K-ND
C20, C51 | Ceramic | 2.5mm pitch | 10p | 2 | 594-K100K15C0GF53L2 | 1694176 | KERKO 10P | 478-4843-ND
C54, C55 | Ceramic | 2.5mm pitch | 18p | 2 | 594-K180J15C0GF5TL2 | 1694209 | KERKO 18P | BC1004CT-ND
C12 | Ceramic | 2.5mm pitch | 100p | 1 | 594-K101K15C0GF53L2 | 1694179 | KERKO 100P | 399-4142-ND
C14, C28 | Polystyrene, 2.5% | Axial | 220p | 2 | 23PS122 or 23PW122 | 9520031 | STYROFLEX 220P
C8, C17, C30, C32, C35 | Ceramic | 2.5mm pitch | 560p | 5 | 594-K561J15C0GF5TL2 | 1694150 | KERKO 560P | 445-4780-ND
C9 | Polystyrene, 2.5% | Axial | 2.2n | 1 | 23PS222 or 23PW222 | 9520112 | STYROFLEX 2,2N
C4 | Film cap | 5mm pitch | 22n | 1 | 505-MKS2.022/63/5T | 1166080 | MKS-2 22N | BC1646-ND
C1, C3, C10, C11, C13, C15, C16, C18, C19, C21, C22, C23, C24, C25, C26, C27, C29, C31, C33, C34, C36, C37, C39, C40, C41, C42, C43, C45, C46, C47, C48, C50, C53 | Ceramic | 2.5mm pitch | 100n | 33 | 75-1C10Z5U104M050B | 1216444 | X7R-2,5 100N | BC1148CT-ND
C2, C5, C6, C7 | Electrolytic cap, NP/audio | 2.5mm or 2.0mm pitch | 4.7u | 4 | 647-UVP1E4R7MDD | 1236689 |  | P1175-ND
C56 | Tantalum cap, > 15V | 2.5mm pitch | 10u | 1 | 581-TAP106K016SRW | 1753975 | TANTAL 10/16 | 478-1839-ND
C38, C44, C49, C52, C57 | Electrolytic, >= 15V | 2.5mm pitch | 100u | 5 | 140-SEA101M1CBK0607 | 1902049 |  | P833-ND
D1, D5, D6 | 1N4148 | DO-35 |  | 3 | 78-1N4148-TAP | 1612346 | 1N4148 | 1N4148TACT-ND
D3, D4 | Zener Diode | DO-35 | 3.6V | 2 | 771-BZX79-B3V6113 | 1097230 | ZF 3,6 | 568-7951-1-ND
D2 | 1N4001 | DO-41 |  | 1 | 625-1N4001-E3/73 | 1651084 | 1N 4001 | 641-1311-1-ND
Q1 | 2N5485 ; J112 acceptable | TO92 kinked |  | 1 | 610-2N5485 | 1017712 |  | J112FS-ND
Q2 | 2N3906 PNP | TO92 Kinked |  | 1 | 512-2N3906TA | 1704728 | 2N 3906 | 2N3906FS-ND
Q3 | Quartz | HC49 | 20 MHz | 1 | 717-9B-20.000MAAJ-B | 1701141 |  | 887-1023-ND
OK1 | 6N137 | DIP8 |  | 1 | 782-6N137 | 1021197 | 6N 137 | 6N137QT-ND
IC24 | LT1054 DC DC Converter | DIP8 |  | 1 | 595-LT1054CP | 1652378 | LT 1054 CN8 | 296-9591-5-ND
IC23 | ATMega328p MCU, 20MHz | DIP28 |  | 1 | 556-ATMEGA328P-PU | 1715487 |  | ATMEGA328P-PU-ND
IC15 | 4050N hex buffer | DIP16 |  | 1 | 595-CD4050BE | 1106108 | 74HC 4050 | 296-9213-5-ND
IC11 | 4024N ripple counter | DIP14 |  | 1 | 595-CD4024BE | 1470783 | MOS 4024 | 296-2042-5-ND
IC17, IC18 | 4051N octal multiplexer | DIP16 |  | 2 | 595-CD4051BE | 1106109 | 74HC 4051 | 296-2057-5-ND
IC22 | 74HC165N PISO reg | DIP16 |  | 1 | 595-SN74HC165N | 380635 | 74HC 165 | 568-1410-5-ND
IC16 | 74HC595N POSI reg | DIP16 |  | 1 | 595-SN74HC595N | 3166028 | 74HC 595 | 568-1484-5-ND
IC3, IC7, IC9 | TL072 dual op-amp | DIP8 |  | 3 | 595-TL072CP | 1103005 | TL 072 DIP | 497-2201-5-ND
IC5, IC10 | TL074 quad op-amp | DIP14 |  | 2 | 595-TL074CN | 9755934 | TL 074 DIL | 497-2205-5-ND
IC2 | TS912 dual op-amp, rail to rail. Equiv: TLV2372. LMC6482IN/NOPB acceptable too. | DIP8 |  | 1 | 511-TS912IN ; 595-TLV2372IP | 9756485 ; 8455031 ; 1564620 | TS 912IN | 497-7683-5-ND ; 296-12219-5-ND
IC8 | LM311N comparator | DIP8 |  | 1 | 595-LM311P | 1648675 | LM 311 DIP | LM311NGOS-ND
IC6 | V2164 quad VCA | DIP16 |  | 1 | [5 empty] | Small Bear, Mammoth Electronics, Magic Smoke
IC4 | LM13700 OTA | DIP16 |  | 1 | 926-LM13700N/NOPB | 1651866 | LM 13700 DIL | LM13700N-ND
IC19, IC20 | MCP4822 dual 12 bit DAC with ref | DIP8 |  | 2 | 579-MCP4822-E/P | 1439413 |  | MCP4822-E/P-ND
IC1, IC12, IC13 | LM4040 Vref | TO92 | 4.1V | 3 | 595-LM4040C41ILP | 1575155 |  | LM4040AIZ-4.1-ND
IC14 | LM7805 +5V Vreg |  |  | 1 | 863-MC7805ACTG | 9666095 | µA 7805 | LM7805CT-ND
IC21 | LM7905 -5V Vreg |  |  | 1 | 863-MC7905ACTG | 9666141 | µA 7905 | LM7905CTFS-ND
S1 | SPDT Slide switch |  |  | 1 | OS102011MA1QN1 | 1201431
X1, X2 | DIN 180o Socket, 5P |  |  | 2 | 161-0504-E | 9175814 | MABP 5S | CP-2350-ND
J2, J3 | Audio Jack, Neutrik NRJ4HF |  |  | 2 | 550-10284, 550-1005 |  | NEUTRIK NR-J4HF
J1 | DC Power connector, 2.1mm | 2.1mm |  | 1 | 163-7620E-E | 1737246 | HEBW 21 / HEBW 25 | CP-202A-ND
ISP | 2x3 male header |  |  | 1 | 649-67996-406HLF | 1022230 | SL 2X10G 2,54 | 3M9459-ND | 00989
J4, J5, J6, J7 | 2x8 male header |  |  | 4 | 649-67996-416HLF | 1022240 | SL 2X10G 2,54 | 3M9461-ND | 00997
JP1 | 2x5 male header |  |  | 1 | 649-67996-410HLF | 1022235 | SL 2X10G 2,54 | 3M9460-ND | 00992
| DIP8 socket | DIP8 |  | 9 | 571-1-390261-2 | 1101345 | GS8 | A100204-ND | 04771
| DIP14 socket | DIP14 |  | 3 | 571-1-390261-3 | 1101346 | GS14 | A100205-ND | 04774
| DIP16 socket | DIP16 |  | 7 | 571-1-390261-4 | 1101347 | GS16 | A100206-ND | 04775
| DIP28 socket | DIP28 |  | 1 | 571-1-390261-9 | 1307839 | GS 28P-S | A100210-ND | 04781
R6, R7, R13, R14, R15, R16 | Metal film resistor 1% |  | 220 | 6 | 660-MF1/4DCT52R2200F | 9341528 | METALL 220 | 221XBK-ND
SW1, SW2, SW3, SW4, SW5, SW6 | Tact switch, TL1100 series |  |  | 6 | 612-TL1100 | 1633010 |  | EG1821-ND
SW7, SW8 | DPDT switch, PCB mount | 2.5mm grid |  | 2 |  | 1550108 |  |  |  | Prototypes used Farnell part 1550085 (smaller lever, no threaded bushings)
SW9, SW10 | SPDT switch, PCB mount | 2.5mm grid |  | 2 | 612-200-A1121 | 9473041
J5, J14, J15, J16 | 2x8 female connector, 6mm height |  |  | 4 | 649-76342-308LF | 1098053 |  |  | 00757
J1, J2, J3, J4, J6 .. J13 | 3.5mm Jack, PCB mount, vertical |  |  | 12 |  | 1270966 | LUM 1502-03 |  |  | Farnell 1267382 (pack of 5)
LED1 .. LED6 | Yellow LED, flat top |  |  | 6 | 604-WP424YDT | 1142500 | V 323
R1, R2, R3, R4, R5, R8, R9, R10, R11, R12, R19, R20, R21, R22, R24, R25 | Pot, vertical, PCB mount |  | 10kB | 16 | 688-RK09D1130C2P | 1191725
R26, R27 | Pot, vertical, PCB mount |  | 100kA | 2 | 688-RK09D113F25C0A
R17, R18, R23 | Pot, vertical, PCB mount | Center detent | 10kB | 3 | 688-RK09D1130C3C
| Black cap for TL1100 series switch |  |  | 5 | 611-F1201 |  |  | EG1081-ND
| Red cap for TL1100 series switch |  |  | 1 | 611-F1203 |  |  | EG1085-ND
| Knobs for pots, w/ marker |  |  | 21 | 450-BA761 | 1441142 |  |  |  | Mouser 450-CP157 + 450-AA150
| Anushri main board PCB | 198x109mm |  | 1 | [5 empty] | Mutable Instruments
| Anushri control board PCB | 198x109mm |  | 1 | [5 empty] | Mutable Instruments

## Hardware
Description | Quantity | Reichelt
MF spacer, 10mm, M3 | 14 | DA 10
FF spacer, 20mm, M3 | 10 | DI 20
M3 screw, 6mm | 20 | SZK M3X6