## MidiALF Main Board BOM
Qty | Value | Device | Parts | DigiKey | Mouser
1 | 0Ohm | Resistor 1% | R7
2 | 2.2k | Resistor 1% | R1, R2 | 2.21KXBK-ND | 660-MF1/4DCT52R2201F
2 or 18 | 10k | Resistor 1% | R3, R9 | 10.0KXBK-ND | 660-MF1/4DCT52R1002F
20 or 4 | 220Ohm | Resistor 1% | R4, R5, R8, R10, R11, R12, R13, R14, R15, R16, R17, R18, R19, R20, R21, R22, R23, R24, R25, R26 | 221XBK-ND | 660-MF1/4DCT52R2210F
5 | 10k | Resistor array | RN1, RN2, RN3, RN4, RN5 | CSC10KW-ND | 71-CSC09A01-10K
1 | 5k | Trimmer | R6 | T93XA-5.0K-ND | 72-T93XA-5K
2 | 18p | Ceramic cap | C5, C6 | BC1004CT-ND | 594-K180J15C0GF5TL2
12 | 100n | Ceramic cap | C2, C7, C8, C9, C10, C11, C12, C13, C14, C15, C16, C17 | BC1148CT-ND | 81-RDER71E104K0K103B
2 | 100u | Electrolitic cap 16V+ | C3, C4 | P833-ND | 667-ECE-A1CKA101 | For CV extension, C3 should have voltage rating of 25V
1 | 1u | Ceramic cap | C1 | 445-5331-ND | 810-FK16X7R1E105K
1 | LM7805 | Voltage regulator | IC1 | LM7805CT-ND | 512-LM7805CT | For CV extension, replace LM7805 with replace LM7805 with RECOM R-785.0-0.5 (Digikey 945-1037-ND, Mouser 919-R-785.0-0.5)
1 | ATMEGA644p | Microcontroller | IC3 | ATMEGA644PA-PU-ND | 556-ATMEGA644PA-PU
1 | LCD_MODULE | LCD | LCD display 40x2, HD44780 compatible | NHD-0240AZ-FL-GBW-ND | 763-NHD-0240AZ-FLGBW | ebay: egochina8848 sells nice white on blue 40x2 LCDs
8 | MEC-3FTL6 | LED switches | CLK, RUN, SEL, SEQ, SEQA, SEQB, SEQC, SEQD switches | 679-2227-ND
8 | MEC-1F091 | LED switches caps | MEC switch caps with transparent lens | 679-2078-ND
2 | MIDI | DIN5 conenctor | MIDI_IN, MIDI_OUT | CP-2350-ND | 161-0504-E
8 | Step switches | Tactile switches | SW1, SW2, SW3, SW4, SW5, SW6, SW7, SW8 | EG1821-ND | 612-TL1100
10 | Encoders | EC12E_SW | ENC1, ENC2, ENC3, ENC4, ENC5, ENC6, ENC7, ENC8, ENCA, ENCB | 987-1195-ND | 858-EN12-HS22AF20
18 | LEDs | LED3MM | 8 step leds, 8 switch leds, optional MidiIn, MidiOut | 1080-1115-ND | 638-MV5474C | For CV extension, do not install MIDI IN and MIDI OUT LEDs
3 | 1N4004 | Diode | D1, D2, D3 | 641-1311-1-ND | 625-1N4001-E3/73
1 | 1N4148 | Diode | D4 | 1N4148TACT-ND | 78-1N4148-TAP
1 | 6N137 | Optocoupler | OK | 751-1262-5-ND | 512-6N137M
1 | 20MHz | 20Mhz Crystal | Q1 | 887-1023-ND | 717-9B-20.000MAAJ-B
1 | 24LC512 | I2C EEPROM | IC2 | 24LC512-I/P-ND | 579-24LC512-I/P
5 | 74HC165N | 8 bit shift register | IC4, IC5, IC6, IC7, IC8 | 296-8251-5-ND | 595-SN74HC165N
2 | 74HC595N | 8 bit shift register | IC9, IC10 | 296-1600-5-ND | 595-SN74HC595N
1 | JACK-PLUG | 2.1mm DC jack | DC jack | CP-102A-ND | 490-PJ-102A | PJ-102A
1 | AVR_ISP | AVR ISP connector | 3x2 pin header | 3M9459-ND | 517-9612066404AR
1 | M05X2PTH | M05X2PTH | 5x2 pin header | 3M9460-ND | 517-9612106404AR
1 | M08X2PTH | M08X2PTH | 8x2 pin header | 3M9461-ND | 517-9612166404AR
1 | EG1213 | EG1213 | DC power switch | EG1906-ND | 612-EG1213 | EG1213
8 | LED spacer | T1 | .300" LED mount spacer | 7361K-ND | 534-7361 | Keystone 7361
2 | IC Socket DIP 8 | DIP8 |  | 3M5461-ND | 517-4808-3000-CP | 4808-3000-CP
7 | IC Socket DIP 16 | DIP16 |  | 3M5463-ND | 517-4816-3000-CP | 4816-3000-CP
1 | IC Socket DIP 40 | DIP40 |  | 3M5471-ND | 517-4840-6000-CP | 4840-6000-CP
10 | Encoder knobs |  |  |  | 450-BA600 | 16mm D-SHAFT
8 | Switch caps |  | Rectangular black | EG1081-ND | 612-TAC-BK | E-Switch TACBLK