## Electronics
Ref | Description | Package | Value | Qty | Mouser | 4UCON | Others
R1, R3, R4, R13 | Metal film resistor 1% |  | 220 | 4 | 660-MF1/4DCT52R2200F
R5, R6, R9, R10, R21, R22, R27, R51, R55, R57, R62 | Metal film resistor 1% |  | 470 | 11 | 660-MF1/4DCT52R4700F
R25, R38, R39, R45, R50, R52, R53 | Metal film resistor 1% |  | 4.7k | 7 | 660-MF1/4DCT52R4701F
R2, R29, R37, R49, R63, R64, R70, R73, R77 | Metal film resistor 1% |  | 10k | 9 | 660-MF1/4DCT52R1002F
R28 | Metal film resistor 1% |  | 12k | 1 | 660-MF1/4DCT52R1202F
R18, R30, R35 | Metal film resistor 1% |  | 15k | 3 | 660-MF1/4DCT52R1502F
R11, R14, R23, R26, R36, R40, R43, R44, R46, R47 | Metal film resistor 1% |  | 22k | 10 | 660-MF1/4DCT52R2202F
R72 | Metal film resistor 1% |  | 27k | 1 | 660-MF1/4DCT52R2702F
R12, R16, R17, R19, R20, R24, R31, R54, R67 | Metal film resistor 1% |  | 33k | 9 | 660-MF1/4DCT52R3302F
R71 | Metal film resistor 1% |  | 39k | 1 | 660-MF1/4DCT52R3902F
R68 | Metal film resistor 1% |  | 49.9k | 1 | 660-MF1/4DCT52R4992F
R66 | Metal film resistor 1% |  | 62k | 1 | 660-MF1/4DCT52R6192F
R56, R59 | Metal film resistor 1% |  | 68k | 2 | 660-MF1/4DCT52R6812F
R7, R8, R33, R34, R41, R42, R48, R60, R61 | Metal film resistor 1% |  | 100k | 9 | 660-MF1/4DCT52R1003F
R32 | Metal film resistor 1% |  | 150k | 1 | 660-MF1/4DCT52R1503F
R15, R58, R65, R69 | Metal film resistor 1% |  | 200k | 4 | 660-MF1/4DCT52R2003F
RN1 | 1 + 6 Resistor network | SIL7 | 10k | 1 | 652-4607X-1LF-10K
R74, R75, R76 | Trimmer |  | 10k | 3 | 81-PV36W103C01B00
C20, C51 | Ceramic | 2.5mm pitch | 10p | 2 | 594-K100K15C0GF53L2
C54, C55 | Ceramic | 2.5mm pitch | 18p | 2 | 594-K180J15C0GF5TL2
C12 | Ceramic | 2.5mm pitch | 100p | 1 | 594-K101K15C0GF53L2
C14, C28 | Polystyrene, 2.5% | Axial | 220p | 2 | 23PS122 or 23PW122
C8, C17, C30, C32, C35 | Ceramic | 2.5mm pitch | 560p | 5 | 594-K561J15C0GF5TL2
C9 | Polystyrene, 2.5% | Axial | 2.2n | 1 | 23PS222 or 23PW222
C4 | Film cap | 5mm pitch | 22n | 1 | 505-MKS2.022/63/5T
C1, C3, C10, C11, C13, C15, C16, C18, C19, C21, C22, C23, C24, C25, C26, C27, C29, C31, C33, C34, C36, C37, C39, C40, C41, C42, C43, C45, C46, C47, C48, C50, C53 | Ceramic | 2.5mm pitch | 100n | 33 | 75-1C10Z5U104M050B
C2, C5, C6, C7 | Electrolytic cap, NP/audio | 2.5mm or 2.0mm pitch | 4.7u | 4 | 647-UVP1E4R7MDD
C56 | Tantalum cap, > 15V | 2.5mm pitch | 10u | 1 | 581-TAP106K016SRW
C38, C44, C49, C52, C57 | Electrolytic, >= 15V | 2.5mm pitch | 100u | 5 | 140-SEA101M1CBK0607
D1, D5, D6 | 1N4148 | DO-35 |  | 3 | 78-1N4148-TAP
D3, D4 | Zener Diode | DO-35 | 3.6V | 2 | 771-BZX79-B3V6113
D2 | 1N4001 | DO-41 |  | 1 | 625-1N4001-E3/73
Q1 | 2N5485 ; J112 acceptable | TO92 kinked |  | 1 | 610-2N5485
Q2 | 2N3906 PNP | TO92 Kinked |  | 1 | 512-2N3906TA
Q3 | Quartz | HC49 | 20 MHz | 1 | 717-9B-20.000MAAJ-B
OK1 | 6N137 | DIP8 |  | 1 | 782-6N137
IC24 | LT1054 DC DC Converter | DIP8 |  | 1 | 595-LT1054CP
IC23 | ATMega328p MCU, 20MHz | DIP28 |  | 1 | 556-ATMEGA328P-PU
IC15 | 4050N hex buffer | DIP16 |  | 1 | 595-CD4050BE
IC11 | 4024N ripple counter | DIP14 |  | 1 | 595-CD4024BE
IC17, IC18 | 4051N octal multiplexer | DIP16 |  | 2 | 595-CD4051BE
IC22 | 74HC165N PISO reg | DIP16 |  | 1 | 595-SN74HC165N
IC16 | 74HC595N POSI reg | DIP16 |  | 1 | 595-SN74HC595N
IC3, IC7, IC9 | TL072 dual op-amp | DIP8 |  | 3 | 595-TL072CP
IC5, IC10 | TL074 quad op-amp | DIP14 |  | 2 | 595-TL074CN
IC2 | TS912 dual op-amp, rail to rail. Equiv: TLV2372. LMC6482IN/NOPB acceptable too. | DIP8 |  | 1 | 511-TS912IN ; 595-TLV2372IP
IC8 | LM311N comparator | DIP8 |  | 1 | 595-LM311P
IC6 | V2164 quad VCA | DIP16 |  | 1 |  |  | Small Bear, Mammoth Electronics, Magic Smoke
IC4 | LM13700 OTA | DIP16 |  | 1 | 926-LM13700N/NOPB
IC19, IC20 | MCP4822 dual 12 bit DAC with ref | DIP8 |  | 2 | 579-MCP4822-E/P
IC1, IC12, IC13 | LM4040 Vref | TO92 | 4.1V | 3 | 595-LM4040C41ILP
IC14 | LM7805 +5V Vreg |  |  | 1 | 863-MC7805ACTG
IC21 | LM7905 -5V Vreg |  |  | 1 | 863-MC7905ACTG
S1 | SPDT Slide switch |  |  | 1 | OS102011MA1QN1
X1, X2 | DIN 180o Socket, 5P |  |  | 2 | 161-0504-E
J2, J3 | Audio Jack, Neutrik NRJ4HF |  |  | 2 | 550-10284, 550-1005
J1 | DC Power connector, 2.1mm | 2.1mm |  | 1 | 163-7620E-E
ISP | 2x3 male header |  |  | 1 | 649-67996-406HLF | 00989
J4, J5, J6, J7 | 2x8 male header |  |  | 4 | 649-67996-416HLF | 00997
JP1 | 2x5 male header |  |  | 1 | 649-67996-410HLF | 00992
| DIP8 socket | DIP8 |  | 9 | 571-1-390261-2 | 04771
| DIP14 socket | DIP14 |  | 3 | 571-1-390261-3 | 04774
| DIP16 socket | DIP16 |  | 7 | 571-1-390261-4 | 04775
| DIP28 socket | DIP28 |  | 1 | 571-1-390261-9 | 04781
R6, R7, R13, R14, R15, R16 | Metal film resistor 1% |  | 220 | 6 | 660-MF1/4DCT52R2200F
SW1, SW2, SW3, SW4, SW5, SW6 | Tact switch, TL1100 series |  |  | 6 | 612-TL1100
SW7, SW8 | DPDT switch, PCB mount | 2.5mm grid |  | 2 |  |  | Prototypes used Farnell part 1550085 (smaller lever, no threaded bushings)
SW9, SW10 | SPDT switch, PCB mount | 2.5mm grid |  | 2 | 612-200-A1121
J5, J14, J15, J16 | 2x8 female connector, 6mm height |  |  | 4 | 649-76342-308LF | 00757
J1, J2, J3, J4, J6 .. J13 | 3.5mm Jack, PCB mount, vertical |  |  | 12 |  |  | Farnell 1267382 (pack of 5)
LED1 .. LED6 | Yellow LED, flat top |  |  | 6 | 604-WP424YDT
R1, R2, R3, R4, R5, R8, R9, R10, R11, R12, R19, R20, R21, R22, R24, R25 | Pot, vertical, PCB mount |  | 10kB | 16 | 688-RK09D1130C2P
R26, R27 | Pot, vertical, PCB mount |  | 100kA | 2 | 688-RK09D113F25C0A
R17, R18, R23 | Pot, vertical, PCB mount | Center detent | 10kB | 3 | 688-RK09D1130C3C
| Black cap for TL1100 series switch |  |  | 5 | 611-F1201
| Red cap for TL1100 series switch |  |  | 1 | 611-F1203
| Knobs for pots, w/ marker |  |  | 21 | 450-BA761 |  | Mouser 450-CP157 + 450-AA150
| Anushri main board PCB | 198x109mm |  | 1 |  |  | Mutable Instruments
| Anushri control board PCB | 198x109mm |  | 1 |  |  | Mutable Instruments

## Hardware
Description | Quantity | Reichelt
MF spacer, 10mm, M3 | 14 | DA 10
FF spacer, 20mm, M3 | 10 | DI 20
M3 screw, 6mm | 20 | SZK M3X6